## Sheet1
Platforms
Board	Cost ($)	Power	Core	TemperatureRange	Ethernet	USB	PosixCompliance	LinuxDistribution	Stability	Extra

Odroid-U3	65	5V/2A	1.7GHz Exynos4412 Prime Cortex-A9 Quad-core	-10 to 50 C	10/100Mbps Ethernet with RJ-45 LAN Jack	3 x High speed USB2.0 Host	Yes / No	Xubuntu 13.10 (modified) or Android 4.x
Odroid-X2	135	5V/2A	1.7GHz Exynos4412 Prime Cortex-A9 Quad-core		10/100Mbps Ethernet with RJ-45 LAN Jack	4 x Hi-Speed USB 2.0 Host	No	Android
Odroid-XU Lite	139	5V/4A	Samsung Exynos5 Octa ARM Cortex-A15 Quad 1.4Ghz and Cortex-A7 Quad 1.2Ghz		10/100Mbps Ethernet with RJ-45 Jack ( Auto-MDIX support)	1 x USB3.0 Host, 1 x USB3.0 OTG, 4 x USB2.0 Host	No	u-boot 2012.7, Kernel 3.4.x, Android 4.2.x
Odroid-XU	169	5V/4A	Samsung Exynos5 Octa ARM Cortex™-A15 Quad 1.6Ghz and Cortex™-A7 Quad 1.2Ghz		10/100Mbps Ethernet with RJ-45 Jack ( Auto-MDIX support)	1 x USB3.0 Host, 1 x USB3.0 OTG, 4 x USB2.0 Host	No	u-boot 2012.7, Kernel 3.4.x, Android 4.2.x
Odroid-XU+E	199	5V/4A	Samsung Exynos5 Octa ARM Cortex™-A15 1.6Ghz Quad and Cortex™-A7 1.2Ghz Quad		10/100Mbps Ethernet with RJ-45 Jack ( Auto-MDIX support)	1 x USB3.0 Host, 1 x USB3.0 OTG, 4 x USB2.0 Host	No	u-boot 2012.7, Kernel 3.4.x, Android 4.2.x		Energy Monitor (Measure the power consumption of Big cores, Little cores, GPU and DRAM individually. Accurate current sensors and voltage sensors are implemented on PCB for energy measurement.)

Raspberry Pi (Model A)	39	5V/1A	ARM1176JZ-F (ARMv6) + Dual Core VideoCore IV® Multimedia Co-Processor	0 to 70 C	Through USB2.0	1 x USB2.0	Yes	Raspbian (modified Debian)
Raspberry Pi (Model B)	50	5V/1A	ARM1176JZ-F (ARMv6) + Dual Core VideoCore IV® Multimedia Co-Processor	0 to 70 C	10/100 wired Ethernet RJ45	2 x USB2.0	Yes	Raspbian (modified Debian)

BeagleBone Black	55	5V/0.7A	Sitara AM335x 1Ghz ARM® Cortex-A8	0 to 70 C	10/100Mbps Ethernet with RJ-45 LAN Jack	1 x USB2.0	Yes	Pretty much everything (Default: Debian)

Intel Galileo	80	5V(3.3V)/0.8A	Intel Quark SoC X1000 Application Processor	0 to 70 C	10/100Mbps Ethernet with RJ-45 LAN Jack	1 x USB2.0 Client, 1 x USB2.0 Host	Yes	Yokto based		maximum I/O speed on most pins is around 230 Hz, which may be a problem for some applications. There are a couple pins capable of faster speeds (~3MHz), and that limit doesn’t have effect on the UART, SPI, or I2C clocks.

Processor Specifications
Processors
Cortex-A9 Quad
Cortex-A7 Quad
Cortex-A15 Quad
Intel Quark SoC X1000
Cortex-A8
ARM1176JZ-F

Posix Compliance
OS	PosixCompliant	Comment
Android	No	http://mobilepearls.com/labs/native-android-api/
Raspbian	Yes	https://extremeshok.com/1081/raspberry-pi-raspbian-tuning-optimising-optimizing-for-reduced-memory-usage/
Linux	Yes